## Sheet1
Transducer Cone Angle Area of Coverage
Enter the Depth of Water (or Distance from Transducer) in the yellow highlighted cell.
Area of coverage will be automatically calculated.
Humminbird transducers (measured @ -10db)
Cone Angle | Depth Multiplier | Depth of Water | Approximate Area of Coverage
16 | 0.28 |  | 0
20 | 0.35 |  | 0
24 | 0.42 |  | 0
25 | 0.44 |  | 0
32 | 0.56 |  | 0
40 | 0.73 |  | 0
45 | 0.83 |  | 0
60 | 1 |  | 0
74 | 1.5 |  | 0
75 | 1.53 |  | 0
90 | 2 |  | 0
Humminbird Ice Fishing transducers (measured @ -3db)
|  | Cone Angle | Depth Multiplier | Depth of Water/Distance from Transducer | Approximate Area of Coverage
Iceducer 240 kHz beam |  | 19 | 0.33 |  | 0
Iceducer 455 kHz beam |  | 9 | 0.16667 |  | 0